## structure_sets
set_key | description | split_problem | copy_from | filters
sectors | sectors |  |  | time_resolution: [hourly, yearly], region: [domestic, row], type: [blender]
products | products |  |  | physical: [True, False], time_resolution: [hourly, yearly], type: [blend-in, blend-out]
technologies | technologies |  |  | type_physical: [intermediate, final], time_resolution: [hourly, yearly], region: [domestic, row], type: [blender, conv, trans, stor, stor+]
hours | hours
years | years |  |  | time_scope: [historical, model]
products_env | environmental flows |  |  | pe_type: [emissions by tech, emissions by prod, primary resources]

## structure_variables
table_key | description | type | integer | coordinates | variables_info | value | sectors | products | technologies | hours | years | products_env
v | make coefficients - physical | exogenous |  | sectors, products | v |  | dim: rows, filters: {region: [domestic]} | dim: cols, filters: {physical: [True]}
v | make coefficients - physical | exogenous |  | sectors, products | v_yy |  | dim: rows, filters: {region: [domestic], time_resolution:[yearly]} | dim: cols, filters: {physical: [True], time_resolution:[yearly]}
v | make coefficients - physical | exogenous |  | sectors, products | v_hh |  | dim: rows, filters: {region: [domestic], time_resolution:[hourly]} | dim: cols, filters: {physical: [True], time_resolution:[hourly]}
v | make coefficients - physical | exogenous |  | sectors, products | v_b |  | dim: rows, filters: {region: [domestic], type:[blender]} | dim: cols, filters: {physical: [True], type:[blend_out]}
u | use coefficients - physical | exogenous |  | products, technologies | u |  |  | dim: rows, filters: {physical: [True]} | dim: cols, filters: {type_physical: [intermediate]}
u | use coefficients - physical | exogenous |  | products, technologies | u_yy |  |  | dim: rows, filters: {physical: [True], time_resolution:[yearly]} | dim: cols, filters: {type_physical: [intermediate], time_resolution:[yearly]}
u | use coefficients - physical | exogenous |  | products, technologies | u_yh |  |  | dim: rows, filters: {physical: [True], time_resolution:[yearly]} | dim: cols, filters: {type_physical: [intermediate], time_resolution:[hourly]}
u | use coefficients - physical | exogenous |  | products, technologies | u_hy |  |  | dim: rows, filters: {physical: [True], time_resolution:[hourly]} | dim: cols, filters: {type_physical: [intermediate], time_resolution:[yearly]}
u | use coefficients - physical | exogenous |  | products, technologies | u_hh |  |  | dim: rows, filters: {physical: [True], time_resolution:[hourly]} | dim: cols, filters: {type_physical: [intermediate], time_resolution:[hourly]}
u | use coefficients - physical | exogenous |  | products, technologies | u_b |  |  | dim: rows, filters: {physical: [True], type:[blend_in]} | dim: cols, filters: {type_physical: [intermediate], type:[blender]}
I_st | sector by technology identity | exogenous |  | products, technologies | I_yy | identity_rcot | dim: rows, filters: {region: [domestic], time_resolution:[yearly]} |  | dim: cols, filters: {type_physical: [intermediate], time_resolution:[yearly]}
I_st | sector by technology identity | exogenous |  | products, technologies | I_hh | identity_rcot | dim: rows, filters: {region: [domestic], time_resolution:[hourly]} |  | dim: cols, filters: {type_physical: [intermediate], time_resolution:[hourly]}
I_st | sector by technology identity | exogenous |  | products, technologies | I_b | identity_rcot | dim: rows, filters: {region: [domestic], time_resolution:[blender]} |  | dim: cols, filters: {type_physical: [intermediate], type:[blender]}
m | imports by products coefficients - physical | exogenous |  | sectors, products | m |  | dim: rows, filters: {region: [row]} | dim: cols, filters: {physical: [True]}
m | imports by products coefficients - physical | exogenous |  | sectors, products | m_y |  | dim: rows, filters: {region: [row]} | dim: cols, filters: {physical: [True], time_resolution:[yearly]}
m | imports by products coefficients - physical | exogenous |  | sectors, products | m_h |  | dim: rows, filters: {region: [row]} | dim: cols, filters: {physical: [True], time_resolution:[hourly]}
pl | periods length | exogenous |  | hours | pl
e | final demand coefficients by product - physical | exogenous |  | products, technologies | e |  |  | dim: rows, filters: {physical: [True]} | dim: cols, filters: {type_physical: [final]}
e | final demand coefficients by product - physical | exogenous |  | products, technologies | e_y |  |  | dim: rows, filters: {physical: [True], time_resolution:[yearly]} | dim: cols, filters: {type_physical: [final]}
e | final demand coefficients by product - physical | exogenous |  | products, technologies | e_h |  |  | dim: rows, filters: {physical: [True], time_resolution:[hourly]} | dim: cols, filters: {type_physical: [final]}
X_e | demand by product - economic | exogenous |  | technologies, years | X_e |  |  |  | dim: cols, filters: {type_physical: [final]}
X_e | demand by product - economic | exogenous |  | technologies, years | X_e,mod |  |  |  | dim: cols, filters: {type_physical: [final]} |  | dim: intra, filters: {time_scope:[model]}
E_hist,ex | demand by product - physical - historical | exogenous |  | products, technologies, years | E_hist,ex |  |  | dim: rows, filters: {physical: [True]} | dim: cols, filters: {type_physical: [final]} |  | dim: intra, filters: {time_scope:[historical]}
E | final demand by product - physical | endogenous |  | products, technologies, years | E |  |  | dim: rows, filters: {physical: [True]} | dim: cols, filters: {type_physical: [final]}
E | final demand by product - physical | endogenous |  | products, technologies, years | E_hist |  |  | dim: rows, filters: {physical: [True]} | dim: cols, filters: {type_physical: [final]} |  | dim: intra, filters: {time_scope:[historical]}
E | final demand by product - physical | endogenous |  | products, technologies, years | E_y |  |  | dim: rows, filters: {physical: [True], time_resolution:[yearly]} | dim: cols, filters: {type_physical: [final]} |  | dim: intra, filters: {time_scope:[model]}
E | final demand by product - physical | endogenous |  | products, technologies, years | E_h |  |  | dim: rows, filters: {physical: [True], time_resolution:[hourly]} | dim: cols, filters: {type_physical: [final]} |  | dim: intra, filters: {time_scope:[model]}
dp | hourly products demand profiles | exogenous |  | hours, products | dp |  |  | dim: rows, filters: {physical: [True], time_resolution:[hourly]} |  | dim: hours
Q_y | total demand by technology by year | 0: endogenous, 1: exogenous |  | products, years | Q_y |  |  | dim: cols, filters: {physical: [True]}
Q_y | total demand by technology by year | 0: endogenous, 1: exogenous |  | products, years | Q_yy |  |  | dim: cols, filters: {physical: [True], time_resolution:[yearly]}
Q_y | total demand by technology by year | 0: endogenous, 1: exogenous |  | products, years | Q_yh |  |  | dim: cols, filters: {physical: [True], time_resolution:[hourly]}
Q_y | total demand by technology by year | 0: endogenous, 1: exogenous |  | products, years | Q_y,blend |  |  | dim: cols, filters: {physical: [True], type:[blend_out]}
Q_h | total demand by technology by hour | endogenous |  | products, years, hours | Q_h |  |  | dim: cols, filters: {physical: [True], time_resolution:[hourly]} |  | dim: rows
X_y | activity by technology by year | 0: endogenous, 1: exogenous |  | technologies, years | X_y |  |  |  | dim: cols, filters: {type_physical: [intermediate]}
X_y | activity by technology by year | 0: endogenous, 1: exogenous |  | technologies, years | X_yy |  |  |  | dim: cols, filters: {type_physical: [intermediate], time_resolution:[yearly]}
X_y | activity by technology by year | 0: endogenous, 1: exogenous |  | technologies, years | X_yh |  |  |  | dim: cols, filters: {type_physical: [intermediate], time_resolution:[hourly]}
X_y | activity by technology by year | 0: endogenous, 1: exogenous |  | technologies, years | X_y,b |  |  |  | dim: cols, filters: {type_physical: [intermediate], type:[blender]}
X_h | activity by technology by hour | endogenous |  | technologies, years, hours | X_h |  |  |  | dim: cols, filters: {type_physical: [intermediate], time_resolution:[hourly]} | dim: rows
VV | make matrix - physical | endogenous |  | sectors, products, years | V |  | dim: rows, filters: {region: [domestic]} | dim: cols, filters: {physical: [True]}
UU | use matrix - physical | endogenous |  | products, technologies, years | U |  | dim: rows, filters: {physical: [True]} | dim: cols, filters: {type_physical: [intermediate]}
MM | imports by products matrix - physical | endogenous |  | sectors, products, years | M |  | dim: rows, filters: {region: [row]} | dim: cols, filters: {physical: [True]}
MM | imports by products matrix - physical | endogenous |  | sectors, products, years | M_yh |  | dim: rows, filters: {region: [row]} | dim: cols, filters: {physical: [True], time_resolution:[hourly]}
MM_h | imports by hourly products - by hour - physical | endogenous |  | sectors, products, years, hours | M_h |  | dim: intra, filters: {region: [row]} | dim: cols, filters: {physical: [True], time_resolution:[hourly]} |  | dim: rows
r_v | environmental transactions - by product | 0: exogenous, 1: endogenous |  | products_env, products, years | r_v |  |  | dim: cols, filters: {physical: [True]} |  |  |  | dim: rows, filters:{pe_type:[emissions by prod]}
r_v | environmental transactions - by product | 0: exogenous, 1: endogenous |  | products_env, products, years | r_v,env,p |  |  | dim: cols, filters: {physical: [True]} |  |  |  | dim: intra, filters:{pe_type:[emissions by prod]}
r_v | environmental transactions - by product | 0: exogenous, 1: endogenous |  | products_env, products, years | r_v,b,out |  |  | dim: cols, filters: {physical: [True], type:[blend_out]} |  |  |  | dim: rows, filters:{pe_type:[emissions by prod]}
r_v | environmental transactions - by product | 0: exogenous, 1: endogenous |  | products_env, products, years | r_v,b,in |  |  | dim: cols, filters: {physical: [True], type:[blend_in]} |  |  |  | dim: rows, filters:{pe_type:[emissions by prod]}
r_vu | environmental transactions - by product-technology | exogenous |  | products_env, technologies | r_vu |  |  |  | dim: cols, filters: {type_physical: [intermediate]} |  |  | dim: intra, filters:{pe_type:[emissions by prod]}
r_T | environmental transactions filters - transferred | exogenous |  | products_env, products, technologies | r_T |  |  | dim: rows, filters: {physical: [True]} | dim: cols, filters: {type_physical: [intermediate]} |  |  | dim: intra, filters:{pe_type:[emissions by prod]}
r_C | environmental transactions filters - captured | exogenous |  | products_env, products, technologies | r_C |  |  | dim: rows, filters: {physical: [True]} | dim: cols, filters: {type_physical: [intermediate]} |  |  | dim: intra, filters:{pe_type:[emissions by prod]}
RR_vue | total environmental transactions - by product env | endogenous |  | products_env, products, technologies, years | R_vu |  |  | dim: rows, filters: {physical: [True]} | dim: cols, filters: {type_physical: [intermediate]} |  |  | dim: intra, filters:{pe_type:[emissions by prod]}
RR_vue | total environmental transactions - by product env | endogenous |  | products_env, products, technologies, years | R_ve |  |  | dim: rows, filters: {physical: [True]} | dim: cols, filters: {type_physical: [final]} |  |  | dim: intra, filters:{pe_type:[emissions by prod]}
RR_vu,C | total environmental transactions - by product env | endogenous |  | products_env, products, technologies, years | R_vu,C |  |  | dim: rows, filters: {physical: [True]} | dim: cols, filters: {type_physical: [intermediate]} |  |  | dim: intra, filters:{pe_type:[emissions by prod]}
r_ue | environmental transactions - by technology | exogenous |  | products_env, technologies | r_u |  |  |  | dim: cols, filters: {type_physical: [intermediate]} |  |  | dim: rows, filters:{pe_type:[emissions by tech, primary resources]}
r_ue | environmental transactions - by technology | exogenous |  | products_env, technologies | r_e |  |  |  | dim: cols, filters: {type_physical: [final]} |  |  | dim: rows, filters:{pe_type:[emissions by tech, primary resources]}
RR_ue | total environmental transactions - by technology | endogenous |  | products_env, technologies | R_u |  |  |  | dim: cols, filters: {type_physical: [intermediate]} |  |  | dim: rows, filters:{pe_type:[emissions by tech, primary resources]}
RR_ue | total environmental transactions - by technology | endogenous |  | products_env, technologies | R_e |  |  |  | dim: cols, filters: {type_physical: [final]} |  |  | dim: rows, filters:{pe_type:[emissions by tech, primary resources]}

## problem
problem_key | objective | expressions
1 | Maximize(c @ tran(x))
1 |  | a @ tran(x) - b <= 0
1 |  | x >= 0
2 |  | a - a_0 - lr @ diag(x) == 0